## okeeb
Value | Reference(s) | Footprint
0.1u | C1, C2, C3, C4 | Capacitor_SMD:C_0805_2012Metric_Pad1.18x1.45mm_HandSolder
4.7u | C5 | Capacitor_SMD:C_0805_2012Metric_Pad1.18x1.45mm_HandSolder
22p | C6, C7 | Capacitor_SMD:C_0805_2012Metric_Pad1.18x1.45mm_HandSolder
1u | C8 | Capacitor_SMD:C_0805_2012Metric_Pad1.18x1.45mm_HandSolder
D | D0, D1, D2, D3, D4, D5, D6, D7, D8, D9, D10, D11, D12, D13, D14, D16, D17, D18, D19, D20, D21, D22, D23, D24, D25, D26, D27, D28, D29, D30, D31, D32, D33, D34, D35, D36, D37, D38, D39, D40, D41, D42, D43, D44, D45, D46, D47, D48, D49, D50, D51, D52, D53, D54, D55, D56, D57, D58, D59, D60, D61, D62, D63 | Diode_SMD:D_0805_2012Metric_Pad1.15x1.40mm_HandSolder
w_2 stabilizer | DRA1, DRA2, DRA5 | Mounting_Keyboard_Stabilizer:Stabilizer_Cherry_MX_2.00u
w_3 stabilizer | DRA3, DRA4 | Mounting_Keyboard_Stabilizer:Stabilizer_Cherry_MX_3.00u
MountingHole | H1, H2, H3, H4 | MountingHole:MountingHole_3.2mm_M3_DIN965
USB_B_Micro | J1 | Connector_USB:USB_Micro-B_Wuerth_629105150521_CircularHoles
Conn_02x03_Odd_Even | J2 | Connector_PinHeader_2.54mm:PinHeader_2x03_P2.54mm_Vertical
KEYSW | K0, K1, K2, K3, K4, K5, K6, K7, K8, K9, K10, K11, K12, K13, K14, K16, K17, K18, K19, K20, K21, K22, K23, K24, K25, K26, K27, K28, K29, K30, K31, K32, K33, K34, K35, K36, K37, K38, K39, K40, K41, K42, K43, K44, K45, K46, K47, K48, K49, K50, K51, K52, K53, K54, K55, K56, K57, K58, K59, K60, K61, K62, K63 | keyswitches:Kailh_socket_MX_p1ref
10k | R1, R4 | Resistor_SMD:R_0805_2012Metric_Pad1.20x1.40mm_HandSolder
22R | R2, R3 | Resistor_SMD:R_0805_2012Metric_Pad1.20x1.40mm_HandSolder
Reset_SW | SW1 | Button_Switch_SMD:SW_Push_1P1T_NO_6x6mm_H9.5mm
ATmega32U4-A | U1 | Package_QFP:TQFP-44_10x10mm_P0.8mm
Crystal | Y1 | Crystal:Crystal_SMD_5032-2Pin_5.0x3.2mm_HandSoldering